## Blad1
Harlequin rev G |  |  |  | v1.4 21-02-2016 |  | Bill of Materials
# | Amount | Part | Type | Conrad | Farnell | Remark
1 | 1 x | Diode | 1N4148 7.5mm | 162280 | 9843680
2 | 1 x | Diode | 1N4740A 7.5mm | 1305022 | 1861455
3 | 1 x | Diode | 1N4742A 7.5mm | 1305024 | 1612366
4 | 1 x | Diode | B40R 2A 80V bridge rectifier WOM | 501433 | 1861429
5 | 1 x | Diode | 1N5822 diode | 1304905 | 2322473
6 | 6 x | Resistor | 68 1/4W | 1089738 | 9342192 | Min order = 10
7 | 4 x | Resistor | 75 1/4W | 1089743 | 2329973 | Min order = 10
8 | 1 x | Resistor | 150 1/4W | 1089773 | 9341315 | Min order = 10
9 | 3 x | Resistor | 270 1/4W | 1089801 | 2329908 | Min order = 10
10 | 5 x | Resistor | 470 1/4W | 1089829 | 2329942 | Min order = 10
11 | 3 x | Resistor | 2.2K 1/4W | 1089898 | 9341536 | Min order = 10
12 | 1 x | Resistor | 2.7K 1/4W | 1089908 | 2329914 | Min order = 10
13 | 3 x | Resistor | 3.9K 1/4W | 1089922 | 2329936 | Min order = 10
14 | 1 x | Resistor | 4.7K 1/4W | 1089931 | 2329947 | Min order = 10
15 | 8 x | Resistor | 10K 1/4W | 1089968 | 2329855 | Min order = 10
16 | 3 x | Resistor | 12K 1/4W | 1089972 | 2329863 | Min order = 10
17 | 3 x | Resistor | 18K 1/4W | 1089991 | 2329882 | Min order = 10
18 | 1 x | Resistor | 22K 1/4W | 1090000 | 2329901 | Min order = 10
19 | 1 x | Resistor | 33K 1/4W | 1090013 | 2329922 | Min order = 10
20 | 1 x | Resistor | 100K 1/4W | 1090050 | 2329853 | Min order = 10
21 | 1 x | Resistor | 470K 1/4W – optional* | 1090100 | 2329941 | Min order = 10
22 | 1 x | Resistor | 4.7M 1/4W | 1090136 | 2056512 | Min order = 10
23 | 1 x | Resistor | 4.7K*8 network 9 pin | 414271 | 1973140
24 | 2 x | Resistor | 10K*8 network 9 pin | 414310 | 1973141
25 | 1 x | Resistor | 470*8 8x DIP package | 1055171 | 9355960
26 | 1 x | IC socket | DIP8 | 189502 | 1101345 | Min order = 5
27 | 18 x | IC socket | DIP14 | 189510 | 1101346 | Min order = 5
28 | 16 x | IC socket | DIP16 | 189529 | 1101347 | Min order = 5
29 | 7 x | IC socket | DIP20 | 189545 | 1101349 | Min order = 5
30 | 3 x | IC socket | DIP28 | 189570 | 1101351 | Min order = 5
31 | 1 x | IC socket | DIP40 | 189588 | 1101352 | Min order = 10
32 | 5 x | Transistor | BC548 transistor TO-92 | 155020 | 1705776
33 | 8 x | Transistor | 2SA1175 / 2SA933 flat E-Line package (not TO-92!) |  |  | Kessler-electronic.de: 2SA1175
34 | 2 x | Capacitor | 10pF 2.5mm pin distance | 457124 | 1141756 | Min order = 5
35 | 1 x | Capacitor | 100pF 2.5mm pin distance | 457248 | 1216416 | Min order = 5
36 | 2 x | Capacitor | 1nF 2.5mm pin distance | 453005 | 1141771 | Min order = 5
37 | 2 x | Capacitor | 3.3nF 2.5mm pin distance | 453030 | 1216424
38 | 24 x | Capacitor | 100nF 2.5mm pin distance | 531855 | 1141775 | Min order = 10
39 | 2 x | Capacitor | 10µF 2.5mm pin distance, max. 8mm height | 1325866 | 1907125 | Min order = 5
40 | 2 x | Capacitor | 220µF 3.5mm pin distance, max. 8mm height | 1328831 | 9692142
41 | 1 x | Capacitor | 220µF 5mm pin distance | 445477 | 2118158
42 | 1 x | Capacitor | 680µF 3.5mm pin distance 25V | 446961 | 2313360 | See note1
43 | 1 x | Pin header strip | > 23 pin 2.54mm | 737434 | 1822162
44 | 5 x | Jumper | 2.54 mm | 739403 | 2396301
|  |  |  | Standard height crystals: |  | Low profile crystals (see note2):
45 | 1 x | Crystal | 4.433MHz 5mm | 182109 | 9712739 | Reichelt: 4,4336-HC49U-S
46 | 1 x | Crystal | 14MHz 5mm | 168734 | 9509488 | Reichelt: 14,0000-HC49U-S
47 | 1 x | Connector | Keyboard RCPT 8 poles |  |  | E.g. at SellMyRetro.com
48 | 1 x | Connector | Keyboard RCPT 5 poles |  |  | or TME: DS1020-05ST1D / DS1020-08ST1D
49 | 1 x | Connector | DC jack 2.1mm | 735742 | 1217037
50 | 1 x | Connector | MIC Cliff FC68131 1 | 705854 | 2518188
51 | 1 x | Connector | EAR Cliff FC68131 1 | 705854 | 2518188
52 | 1 x | Connector | Composite video out RCA pc mount right angle |  |  | E.g. eBay 291258042050
53 | 1 x | Connector | RGB out Minidin 8 pol | 1303467 | 1200114
54 | 1 x | Speaker | 32 Ohm | 335408 |  | Spiratronics: PM2-016 / RS-Online: 790-3975
55 | 2 x | IC | 62256 RAM |  | 2097986
56 | 3 x | IC | 74HC00 | 164178 | 1607754
57 | 1 x | IC | 74HC04 | 164194 | 9590951
58 | 4 x | IC | 74HC08 | 155707 | 9590994
59 | 5 x | IC | 74HC32 | 164267 | 9591435
60 | 4 x | IC | 74HC74 | 164291 | 9591699
61 | 1 x | IC | 74HC86 | 1016798 | 9591729
62 | 3 x | IC | 74HC138 | 164380 | 1652026
63 | 3 x | IC | 74HC161 | 1075411 | 2407119
64 | 1 x | IC | 74HC166 | 1016682 | 1287502
65 | 1 x | IC | 74HC174 | 1016684 | 1287531
66 | 3 x | IC | 74HC245 | 164542 | 1470941
67 | 2 x | IC | 74HC253 | 150967 (=HCT, will work) | 1753491
68 | 2 x | IC | 74HC257 | 1073623 | 1740157
69 | 1 x | IC | 74HC541 | 155753 | 2260580
70 | 3 x | IC | 74HC574 | 1016764 | 1739845
71 | 4 x | IC | 74HC4040 | 164879 | 1739782
72 | 1 x | IC | TL712 | 1073129 |  | E.g. eBay / RS-Online: 732-1130
73 | 1 x | IC | Z80A CPU |  | 1081890 | E.g. eBay 380137224284
note1 | Max power supply input voltage depends on voltage of this 680µF capacitor: DC input voltage = capacitor voltage + 2 AC input voltage = (capacitor voltage + 2) / 1.41
note2 | When using a rubber key ZX Spectrum case, you will need the low profile crystals
Revisions:
2016-02-16 | 5x 470R , not 4x : R7,R9,R15,R16+R32.
2016-02-20 | Added note at 74HC253: Conrad partnumber is for a HCT type - Conrad doesn't have HC type but HCT will work too
2016-02-21 | Added max. capacitor height information
2016-02-21 | Added note1 about 680µF capacitor
2016-02-21 | Changed type numbers of 680µF capacitor
2016-02-21 | Added note2 about crystal heights